Small Portable ECG Monitor
STM32F100RBT6B
      ARM-Cortex
    Microcontroller
      128K Flash
      8K SRAM
Isolated 3.3 v
LA
RA
CE
CE
     TI
ADS1194
4-channel
ECG
Analog Front-end
     AD
ADuM6402
4-channel
Isolator with
DC-DC
Converter
Inp1
Din
Din
SPI # 1
Inp2
Dout
Dout
Inp3
SCLK
SCLK
RL
LCD Display
       320 x 240 pixels
        TFT
        LED Backlight
Touch Screen
Control
SPI # 1
LCD Display
 (I/O Ports)
8-bit RGB
Data
3-bit Control lines
    Densitron
84-0094-000T
With Capacitive Touch Panel
 Fast I/O
    Ports